## TLM-4260-breakout-v1_2
Item | Qty | Reference(s) | MPN | MPN_ALT | Seeed SKU | Value | Footprint | URL
1 | 2 | C1, C2 | CC0402KRX7R9BB103 | ~ | 302010006 | 10nF | Capacitor_SMD:C_0402_1005Metric | https://lcsc.com/product-detail/Multilayer-Ceramic-Capacitors-MLCC-SMD-SMT_YAGEO-CC0402KRX7R9BB103_C60133.html
2 | 3 | C3, C5, C6 | CC0603KRX5R6BB106 | ~ | 302010103 | 10uF | Capacitor_SMD:C_0603_1608Metric | https://lcsc.com/product-detail/Others_YAGEO-CC0603KRX5R6BB106_C326057.html
3 | 4 | C4, C7, C10, C13 | GRM155R61A104KA01D | ~ | 302010037 | 100nF | Capacitor_SMD:C_0402_1005Metric | https://lcsc.com/product-detail/Multilayer-Ceramic-Capacitors-MLCC-SMD-SMT_Murata-Electronics-GRM155R61A104KA01D_C76997.html
4 | 1 | C8 | CC0603KRX5R6BB475 | ~ | 302010111 | 4.7uF | Capacitor_SMD:C_0603_1608Metric | https://lcsc.com/product-detail/Multilayer-Ceramic-Capacitors-MLCC-SMD-SMT_YAGEO-CC0603KRX5R6BB475_C109456.html
5 | 0 | C9, C11 | DNM | ~ |  | DNM | Capacitor_SMD:C_0402_1005Metric | ~
6 | 1 | D1 | 19-217-Y5C-AM1N1VY-3T | ~ | 304090044 | CH_YELLOW | LED_SMD:LED_0603_1608Metric | https://lcsc.com/product-detail/Others_Everlight-Elec-19-217-Y5C-AM1N1VY-3T_C282130.html
7 | 1 | D2 | B5819W | ~ | 304020034 | B5819W | Diode_SMD:D_SOD-123 | https://lcsc.com/product-detail/Schottky-Barrier-Diodes-SBD_AnBon-B5819W_C541627.html
8 | 1 | D3 | FM-B2020RGBA-HG | ~ | ~ | FM-B2020RGBA RGB LED | LED_SMD:LED_Cree-PLCC4_2x2mm_CW | https://lcsc.com/product-detail/Light-Emitting-Diodes-LED_Foshan-NationStar-Optoelectronics-FM-B2020RGBA-HG_C108793.html
9 | 1 | D4 | 19-217-BHC-ZL1M2RY-3T | ~ | 304090045 | PWR_BLUE | LED_SMD:LED_0603_1608Metric | https://lcsc.com/product-detail/Light-Emitting-Diodes-LED_0603-Blue-light_C72041.html
10 | 1 | F1 | SMD0805P075TF | ~ | ~ | 0.75A | Fuse:Fuse_0805_2012Metric | https://lcsc.com/product-detail/PTC-Resettable-Fuses_PTTC-Polytronics-Tech-SMD0805P075TF_C209732.html
11 | 1 | FB1 | MMZ1608B601CTAH0 | ~ | ~ | MMZ1608B601CTAH0 | Inductor_SMD:L_0603_1608Metric | https://lcsc.com/product-detail/Ferrite-Beads_TDK-MMZ1608B601CTAH0_C97120.html
12 | 1 | J1 | S2B-PH-SM4-TB(LF)(SN) | ~ | ~ | JST_PH | Connector_JST:JST_PH_S2B-PH-SM4-TB_1x02-1MP_P2.00mm_Horizontal | https://lcsc.com/product-detail/Wire-To-Board-Wire-To-Wire-Connector_JST-Sales-America-S2B-PH-SM4-TB-LF-SN_C295747.html
13 | 1 | J2 | TYPE-C-31-M-12 | ~ | ~ | USB_C_Receptacle_USB2.0 | Connector_USB:USB_C_Receptacle_Palconn_UTC16-G | https://lcsc.com/product-detail/USB-Connectors_Korean-Hroparts-Elec-TYPE-C-31-M-12_C165948.html
14 | 1 | J3 | 20021121-00010C4LF | ~ | ~ | Conn_ARM_JTAG_SWD_10 | penguino_v1:PinHeader_2x05_P1.27mm_Vertical_SMD_noPaste | https://lcsc.com/product-detail/Pin-Header-Female-Header_Amphenol-ICC_20021121-00010C4LF_Amphenol-ICC-20021121-00010C4LF_C150517.html
15 | 1 | J4 | U.FL-R-SMT-1(10) | ~ | 320111077 | U.FL/iPEX | Connector_Coaxial:U.FL_Hirose_U.FL-R-SMT-1_Vertical | https://lcsc.com/product-detail/RF-Connectors-Coaxial-Connectors_HRS-Hirose-U-FL-R-SMT-1-10_C88373.html
16 | 1 | J5 | BWSMA-KE-P001 | ~ | ~ | SMA-Edge-Mount | penguino_v1:SMA_J_P_X_ST_EM1_EdgeMount | https://lcsc.com/product-detail/RF-Connectors-Coaxial-Connectors_BAT-WIRELESS-BWSMA-KE-P001_C496550.html
17 | 0 | JP1 | DNM | ~ | ~ | RGB-Cut | Jumper:SolderJumper-2_P1.3mm_Bridged_RoundedPad1.0x1.5mm | ~
18 | 0 | JP2 | DNM | ~ | ~ | PWRLED-Cut | Jumper:SolderJumper-2_P1.3mm_Bridged_RoundedPad1.0x1.5mm | ~
19 | 0 | JP3 | DNM | ~ | ~ | ADC-PIN-Cut | Jumper:SolderJumper-2_P1.3mm_Bridged_RoundedPad1.0x1.5mm | ~
20 | 0 | JP4 | DNM | ~ | ~ | ADCV-Cut | Jumper:SolderJumper-2_P1.3mm_Bridged_RoundedPad1.0x1.5mm | ~
21 | 0 | JP5 | DNM | ~ | ~ | UART_VCC | Jumper:SolderJumper-2_P1.3mm_Bridged_RoundedPad1.0x1.5mm | ~
22 | 0 | JP6 | DNM | ~ | ~ | RX_CUT | Jumper:SolderJumper-2_P1.3mm_Bridged_RoundedPad1.0x1.5mm | ~
23 | 0 | JP7 | DNM | ~ | ~ | TX_CUT | Jumper:SolderJumper-2_P1.3mm_Bridged_RoundedPad1.0x1.5mm | ~
24 | 1 | Q1 | NCE3407A | ~ | 305030010 | NCE3407A | Package_TO_SOT_SMD:SOT-23 | https://lcsc.com/product-detail/MOSFET_Wuxi-NCE-Power-Semiconductor-NCE3407AY_C181919.html
25 | 2 | R1, R9 | RC0402JR-074K7L | ~ | 301010010 | 4K7 | Resistor_SMD:R_0402_1005Metric | https://lcsc.com/product-detail/Chip-Resistor-Surface-Mount_YAGEO-RC0402JR-074K7L_C105870.html
26 | 3 | R2, R13, R14 | RC0402JR-071ML | ~ | 301010009 | 1M | Resistor_SMD:R_0402_1005Metric | https://lcsc.com/product-detail/Chip-Resistor-Surface-Mount_YAGEO-RC0402JR-071ML_C93949.html
27 | 5 | R3, R5, R6, R7, R8 | RC0402JR-071K5L | ~ | 301010001 | 1K5 | Resistor_SMD:R_0402_1005Metric | https://lcsc.com/product-detail/Chip-Resistor-Surface-Mount_YAGEO-RC0402JR-071K5L_C114451.html
28 | 1 | R4 | RC0402JR-07100KL | ~ | 301010033 | 100K | Resistor_SMD:R_0402_1005Metric | https://lcsc.com/product-detail/Chip-Resistor-Surface-Mount_YAGEO-RC0402JR-07100KL_C106234.html
29 | 2 | R10, R15 | RC0402JR-070RL | ~ | 301010000 | 0R | Resistor_SMD:R_0402_1005Metric | https://lcsc.com/product-detail/Chip-Resistor-Surface-Mount_YAGEO-RC0402JR-070RL_C60485.html
30 | 2 | R11, R12 | RC0402FR-075K1L | ~ | 301010495 | 5K1 | Resistor_SMD:R_0402_1005Metric | https://lcsc.com/product-detail/Chip-Resistor-Surface-Mount_YAGEO-RC0402FR-075K1L_C105872.html
31 | 0 | R16 | DNM | ~ | ~ | DNM | Resistor_SMD:R_0402_1005Metric | ~
32 | 2 | SW1, SW2 | SKRPACE010 | ~ | ~ | RESE, USR_BTN | penguino_v1:SW_Push_SKRPACE010 | https://lcsc.com/product-detail/Tactile-Switches_ALPS-Electric-SKRPACE010_C139797.html
33 | 1 | U1 | MCP73831T-2ACI/OT | ~ | ~ | MCP73831 | Package_TO_SOT_SMD:SOT-23-5 | https://lcsc.com/product-detail/PMIC-Battery-Management_Microchip-Tech-MCP73831T-2ACI-OT_C424093.html
34 | 1 | U2 | RT9078-33GJ5 | ~ | ~ | RT9078-33GJ5 | Package_TO_SOT_SMD:TSOT-23-5 | https://lcsc.com/product-detail/Dropout-Regulators-LDO_Richtek-Tech-RT9078-33GJ5_C110427.html
35 | 1 | U3 | MAX809STRG | ~ | ~ | MAX809STRG | Package_TO_SOT_SMD:SOT-23 | https://lcsc.com/product-detail/Microprocessor-Microcontroller-Supervisors_ON-Semiconductor-MAX809STRG_C9965.html
36 | 1 | U4 | CH340E | ~ | ~ | CH340E | Package_SO:MSOP-10_3x3mm_P0.5mm | https://lcsc.com/product-detail/USB-ICs_WCH-Jiangsu-Qin-Heng-CH340E_C99652.html
37 | 1 | U5 | LoRa-E5-HF | ~ | ~ | STM32WL-LoRa-E5 | stm32wl-lib-v1:stm32wl-LoRa-E5-w-paste | https://www.seeedstudio.com/LoRa-E5-Wireless-Module-p-4745.html
38 | 1 | U7 | USBLC6-2P6 | ~ | ~ | USBLC6-2P6 | Package_TO_SOT_SMD:SOT-666 | https://lcsc.com/product-detail/Diodes-ESD_STMicroelectronics-USBLC6-2P6_C15999.html
Date: | 12/1/2020 7:00:41 PM
Tool: | Eeschema (5.1.8)-1
Component Count: | 45
Individual Components: | 38